## storage
section | technology | mode | lvl_temporal | node_loc | node_exclude | storage_tec | active | input_commodity | input_level | input_value | output_commodity | output_level | output_value | tec_from | historical | tec_relation_from | relation_total_capacity | relation_activity_time | node_from | inv_cost | capacity_factor | storage_initial | storage_self_discharge | notes
charger | turbine | Cha | subannual | all | R11_GLB | hydro_phs,M1 | yes | water/electr | water_upstream/secondary | 1/1.2 | water | storage_phs | 1 | hydro_lc |  |  |  |  | all | multiply:0.2 | value:0.9 |  |  | Pumped hydro storage
storage | hydro_phs | M1 | subannual | all | R11_GLB | yes | yes | water | storage_phs | 1 | water | storage_phs | 1 | hydro_lc |  |  |  |  | all | multiply:0.7 | value:0.9 | 1 | 0.01
discharger | turbine | Dis | subannual | all | R11_GLB | hydro_phs,M1 | yes | water | storage_phs | 1 | water/electr | water_downstream/secondary | 1/1 | hydro_lc |  | stor_ppl | res_marg:1 | oper_res:1/solar_curtailment_1:1/solar_curtailment_2:1/solar_curtailment_3:1/wind_curtailment_1:1/wind_curtailment_2:1/wind_curtailment_3:1 | all | multiply:0.3 | value:0.9
charger | battery_pcs | Cha | subannual | all | R11_GLB | battery,M1 | yes | electr | secondary | 1.2 | electrolyte | storage | 1 | stor_ppl |  |  |  |  | all | multiply:0 | value:0.8 |  |  | Secondary electrochemical battery
storage | battery | M1 | winter-day | all | R11_GLB | yes | yes | electrolyte | storage | 1 | electrolyte | storage | 1 | stor_ppl |  |  |  |  | all | multiply:0.7 | value:0.8 | 1 | 0.01
discharger | battery_pcs | Dis | subannual | all | R11_GLB | battery,M1 | yes | electrolyte | storage | 1 | electr | secondary | 1 | stor_ppl |  | stor_ppl | res_marg:1 | oper_res:1/solar_curtailment_1:1/solar_curtailment_2:1/solar_curtailment_3:1/wind_curtailment_1:1/wind_curtailment_2:1/wind_curtailment_3:1 | all | multiply:0.3 | value:0.8
charger | battery_pcs | Cha | subannual | all | R11_GLB | battery,M2 | yes | electr | secondary | 1.2 | electrolyte | storage | 1 | stor_ppl |  |  |  |  | all | multiply:0 | value:0.8 |  |  | Secondary electrochemical battery
storage | battery | M2 | spring-day | all | R11_GLB | yes | yes | electrolyte | storage | 1 | electrolyte | storage | 1 | stor_ppl |  |  |  |  | all | multiply:0.7 | value:0.8 | 1 | 0.01
discharger | battery_pcs | Dis | subannual | all | R11_GLB | battery,M2 | yes | electrolyte | storage | 1 | electr | secondary | 1 | stor_ppl |  | stor_ppl | res_marg:1 | oper_res:1/solar_curtailment_1:1/solar_curtailment_2:1/solar_curtailment_3:1/wind_curtailment_1:1/wind_curtailment_2:1/wind_curtailment_3:1 | all | multiply:0.3 | value:0.8
charger | battery_pcs | Cha | subannual | all | R11_GLB | battery,M3 | yes | electr | secondary | 1.2 | electrolyte | storage | 1 | stor_ppl |  |  |  |  | all | multiply:0 | value:0.8 |  |  | Secondary electrochemical battery
storage | battery | M3 | summer-day | all | R11_GLB | yes | yes | electrolyte | storage | 1 | electrolyte | storage | 1 | stor_ppl |  |  |  |  | all | multiply:0.7 | value:0.8 | 1 | 0.01
discharger | battery_pcs | Dis | subannual | all | R11_GLB | battery,M3 | yes | electrolyte | storage | 1 | electr | secondary | 1 | stor_ppl |  | stor_ppl | res_marg:1 | oper_res:1/solar_curtailment_1:1/solar_curtailment_2:1/solar_curtailment_3:1/wind_curtailment_1:1/wind_curtailment_2:1/wind_curtailment_3:1 | all | multiply:0.3 | value:0.8
charger | battery_pcs | Cha | autumn-day | all | R11_GLB | battery,M4 | yes | electr | secondary | 1.2 | electrolyte | storage | 1 | stor_ppl |  |  |  |  | all | multiply:0 | value:0.8 |  |  | Secondary electrochemical battery
storage | battery | M4 | autumn-day | all | R11_GLB | yes | yes | electrolyte | storage | 1 | electrolyte | storage | 1 | stor_ppl |  |  |  |  | all | multiply:0.7 | value:0.8 | 1 | 0.01
discharger | battery_pcs | Dis | autumn-day | all | R11_GLB | battery,M4 | yes | electrolyte | storage | 1 | electr | secondary | 1 | stor_ppl |  | stor_ppl | res_marg:1 | oper_res:1/solar_curtailment_1:1/solar_curtailment_2:1/solar_curtailment_3:1/wind_curtailment_1:1/wind_curtailment_2:1/wind_curtailment_3:1 | all | multiply:0.3 | value:0.8
Note on E1: [线程批注] 你的Excel版本可读取此线程批注; 但如果在更新版本的Excel中打开文件，则对批注所作的任何改动都将被删除。了解详细信息: https://go.microsoft.com/fwlink/?linkid=870924 注释: either 'all' or one string or strings seprated by (/)